## Manufacturer_BOM_Report
Manufacturer BOM Report
Item Number: | 750-28382
Description: | SUB ASSEMBLY, SCHEMATIC PARTS, 700-28382, KIT25XS6300EKEVB
Item Revision: | A MCO35193
Sites: | ALL
Level | Subclass | Number | Rev | Description | Find Num | Qty | Ref Des | Sites
| Mfr Name ~ Location / Mfr. Name | Mfr. Part Number | Mfr Part Status / Mfr. Part Lifecycle Phase | Preferred Status | Reference Notes | Sites
0 | Part | 750-28382 | A MCO35193 | SUB ASSEMBLY, SCHEMATIC PARTS, 700-28382, KIT25XS6300EKEVB |  |  |  | ALL
. 1 | CADPart | 150-75017 | A MCO34872 | CAP CER 0.1UF 50V 10% X7R 1206 | 0 | 1 | C2
| AVX | 12065C104KAT2A | ROHS Active | Preferred
| AVX | 12065C104KAT4A | ROHS Active | Alternate
| KEMET | C1206C104K5RAC | ROHS Active | Alternate
| MURATA | GRM319R71H104KA01D | Active | Alternate
| NOVACAP | 1206B104K500N | ROHS Active | Alternate
| SAMSUNG | CL31B104KBCNNNC | ROHS Active | Alternate
| VENKEL COMPANY | C1206X7R500-104KNE | ROHS Active | Alternate
| YAGEO AMERICA | CC1206KRX7R9BB104 | ROHS Active | Alternate
. 1 | CADPart | 150-75106 | O MCO34746 | CAP CER 0.33UF 50V 10% X7R 1206 | 0 | 2 | C1,C29
| AVX | 12065C334KAT2A | Active | Alternate
| KEMET | C1206C334K5RAC | Active | Alternate
| SMEC | MCCE334K3NRTF | ROHS Active | Preferred
| VENKEL COMPANY | C1206X7R500-334KNE | ROHS Active | Alternate
| YAGEO AMERICA | CC1206KRX7R9BB334 | Active | Alternate
. 1 | CADPart | 150-77157 | A1 MCO34832 | CAP CER 0.1UF 200V 10% X7R 1206 | 0 | 4 | C12-C14,C26
| KEMET | C1206C104K2RACTU | Active | Preferred
| Multicomp | MCCA000757 | Active | Alternate
| WALSIN TECHNOLOGY CORP. | 1206B104K201CT | Active | Alternate
. 1 | CADPart | 150-77286 | A MCO34860 | CAP CER 0.01UF 100V 5% X7R 1206 | 0 | 1 | C27
| KEMET | C1206C103J1RAC | Active | Preferred
. 1 | CADPart | 150-77300 | A MCO34891 | CAP CER 0.022UF 50V 5% X7R 1206 | 0 | 5 | C16,C18,C20,C22,C24
| KEMET | C1206C223J5RACTU | Active | Preferred
. 1 | CADPart | 150-77475 | A1 MCO34855 | CAP CER 1uF 50V 10% X7R 1206 | 0 | 1 | C28
| MURATA | GRM31MR71H105KA88L | Active | Alternate
| TDK | C3216X7R1H105K | ROHS Active | Preferred
| VENKEL COMPANY | C1206X7R500-105KNP | ROHS Active | Alternate
. 1 | CADPart | 180-75095 | A MCO34859 | IND CHK 4.7UH@1MHZ 650MA 20% 1210 | 0 | 1 | L1
| MURATA | LQH32CN4R7M33 | Active | Preferred
| MURATA | LQH32CN4R7M53 | Active | Preferred
. 1 | CADPart | 210-30004 | A1 MCO34863 | CON 2 JUMPER MALE 2.54MM SP 157H AU | 0 | 13 | JP1-JP13
| MILL-MAX MANUFACTURING CORP | 999-11-110-10-000000 | Active | Alternate
| PRECI-DIP CONNECTION TECHNOLOGY | 999-11-110-10 | ROHS Active | Preferred
. 1 | CADPart | 210-30039 | A1 MCO34857 | HDR 1X3 TH 100MIL SP 374H AU | 0 | 7 | J1-J7
| TYCO ELECTRONICS | 826629-3 | ROHS Active | Preferred
. 1 | CADPart | 210-30076 | A MCO34748 | CON 2X10 PLUG SHRD TH 100MIL CTR 380H AU | 0 | 1 | UC
| 3M | N2520-6002RB | ROHS Active | Preferred
. 1 | CADPart | 210-78560 | A MCO34889 | CON 1X2 BANANA RA TH 15.3MM SP 488H AG BLACK 197L | 0 | 1 | GND
| DELTRON EMCON LTD | 571-0100-01 | Active | Preferred
. 1 | CADPart | 210-79502 | A MCO34871 | TEST POINT RED PAD C100-55T TH | 0 | 18 | CLK_TP,CP_TP,CSB_TP,CSNS_TP,GND_TP,IN1_TP-IN4_TP,MISO_TP,MOSI_TP,OUT1_TP-OUT5_TP,RSTB_TP,SCLK_TP
| Vero Technologies Ltd | 20-313141 | ROHS Active | Preferred
. 1 | CADPart | 210-79963 | A MCO34897 | CON 1X2 BANANA RA TH 15.3MM SP 488H AG BLUE 197L | 0 | 6 | OUT1-OUT5,VBAT
| DELTRON EMCON LTD | 571-0200 | ROHS Active | Preferred
| DELTRON EMCON LTD | 571-0200-01 | ROHS Active | Alternate
. 1 | CADPart | 210-80253 | A MCO34878 | CON 1X2 BANANA SKT RA TH 400MIL SP 203H -- 133L WHITE | 0 | 6 | CLK,IN1-IN4,LIMP
| Emerson Network Power Connectivity Solutions, Inc | 105-0751-001 | Active | Preferred
. 1 | CADPart | 210-80265 | A MCO34823 | CON 1X2 BANANA SKT RA TH 400MIL SP 203H AG 133L YELLOW | 0 | 3 | /SYNC,CSNS,OUT6
| Emerson Network Power Connectivity Solutions, Inc | 105-0757-001 | Active | Preferred
. 1 | CADPart | 210-80266 | A MCO34880 | CON 1X2 BANANA SKT RA TH 400MIL SP 203H AG 133L BLUE | 0 | 3 | 5V_EXT,5V_OPT,14V_REGU
| Emerson Network Power Connectivity Solutions, Inc | 105-0760-001 | Active | Preferred
. 1 | CADPart | 211-77683 | A MCO34745 | HDR 2X8 SKT SMT 100MIL CTR 305H AU | 0 | 2 | USB/SPI_1,USB/SPI_2
| SULLINS ELECTRONICS CORP | NPPC082KFMS-RC | ROHS Active | Preferred
. 1 | CADPart | 312-80642 | A MCO34867 | IC RCVR 50MBD 3.3/5V 20MA TH | 0 | 1 | OPTIC
| AVAGO TECHNOLOGIES | AFBR-2529Z | Active | Preferred
. 1 | CADPart | 315-79276 | A MCO34867 | IC VREG 5V 1.5A 35V DPAK | 0 | 1 | REG1
| ST MICROELECTRONICS | L7805CDT-TR | ROHS Active | Preferred
. 1 | CADPart | 315-80292 | A MCO34907 | IC SW TRI 25mOHM 6-28V SOIC32EP | 0 | 1 | DUT
| FREESCALE SEMICONDUCTOR | MC25XS6300EK | Active | Preferred
. 1 | CADPart | 370-76489 | A MCO34743 | LED GRN SGL 20MA SMT | 0 | 6 | D1-D6
| DIALIGHT | 597-3311-402F | ROHS Active | Preferred
. 1 | CADPart | 470-30063 | A1 MCO35475 | RES MF 1.00K 1/4W 1% 1206 | 0 | 1 | R29
| PANASONIC | ERJ-8ENF1001V | ROHS Active | Alternate
| VISHAY INTERTECHNOLOGY | CRCW12061K00FKEA | Active | Preferred
| YAGEO AMERICA | RC1206FR-071KL | Active | Alternate
. 1 | CADPart | 470-30097 | A MCO34831 | RES MF 2.70 OHM 1/4W 1% 1206 | 0 | 1 | R28
| KOA SPEER | RK73H2BTTE2R70F | Active | Preferred
. 1 | CADPart | 470-30108 | A MCO34870 | RES MF 5.00K 1/4W 0.1% 1206 | 0 | 2 | R26,R27
| RCD COMPONENTS INC | BLU1206-5001-BT25W | Active | Preferred
. 1 | CADPart | 470-75647 | A MCO34866 | RES MF 10K 1/4W 5% 1206 | 0 | 5 | R2-R6
| BOURNS | CR1206JW103ELF | ROHS Active | Preferred
| KOA SPEER | RK73B2BTTD103J | ROHS Active | Alternate
| PANASONIC | ERJ8GEYJ103V | ROHS Active | Alternate
| VENKEL COMPANY | CR12064W103JSNT | ROHS Active | Alternate
| VENKEL COMPANY | CR12064W103JT | ROHS Active | Alternate
| YAGEO AMERICA | RC1206JR-0710KL | Active | Alternate
. 1 | CADPart | 470-75649 | A MCO34821 | RES MF 470 OHM 1/4W 5% AEC-Q200 1206 | 0 | 1 | R1
| KOA SPEER | RK73B2BTTD471J | Active | Alternate
| PANASONIC | ERJ8GEYJ471V | ROHS Active | Alternate
| VISHAY INTERTECHNOLOGY | CRCW1206470RJNEA | Active | Preferred
. 1 | CADPart | 470-75754 | A MCO34846 | RES MF 1.0K 1/4W 5% 1206 | 0 | 1 | R25
| BOURNS | CR1206-JW-102ELF | ROHS Active | Preferred
| KOA SPEER | RK73B2BTTD102J | ROHS Active | Alternate
| VISHAY INTERTECHNOLOGY | CRCW12061K00JNEA | ROHS Active | Alternate
| YAGEO AMERICA | RC1206JR-071KL | Active | Alternate
. 1 | CADPart | 480-77379 | A MCO34821 | DIODE RECT 1A 200V SOD-123F | 0 | 1 | D7
| CENTRAL SEMICONDUCTOR | CMMR1U-02 LEAD FREE | Active | Preferred
. 1 | CADPart | 150-30088 | A MCO34831 | CAP CER 1000PF 2000V +80%/-20% X7R CC1206 | 1501 | 0 | C15,C17,C19,C21,C23,C25
| NOVACAP | 1206B102Z202N | Active | Preferred
. 1 | CADPart | 150-75014 | A MCO34834 | CAP CER 0.068UF 50V 10% X7R 0805 | 1501 | 0 | C3-C11
| AVX | 08055C683KAT2A | ROHS Active | Preferred
| YAGEO AMERICA | CC0805KRX7R9BB683 | ROHS Active | Alternate
. 1 | CADPart | 211-77782 | A MCO34846 | CON 1 COAX SMB SMT -- 291H AU | 2101 | 0 | CP_RF,CSNS_RF,OUT1_RF-OUT5_RF,VBAT_COAX,VBAT_RF,VCC_RF
| RADIALL | R114424000 | ROHS Active | Preferred
. 1 | CADPart | 470-30428 | A MCO34824 | RES MF 120 OHM 1/8W 5% 0805 | 4701 | 0 | R7,R9,R11,R13,R15,R17,R19,R21,R23
| KOA SPEER | RK73B2ATTD121J | ROHS Active | Preferred
| PANASONIC | ERJ6GEYJ121V | ROHS Active | Alternate
. 1 | CADPart | 470-75662 | A1 MCO34823 | RES MF 49.9 OHM 1/8W 1% 0805 | 4702 | 0 | R8,R10,R12,R14,R16,R18,R20,R22,R24
| BOURNS | CR0805-FX-49R9ELF | ROHS Active | Preferred
| KOA SPEER | RK73H2ATTD49R9F | ROHS Active | Alternate
| PANASONIC | ERJ6ENF49R9V | ROHS Active | Alternate
| ROHM | MCR10EZPF49R9 | Active | Alternate
| VENKEL COMPANY | CR0805-8W-49R9FT | ROHS Active | Alternate
| VISHAY INTERTECHNOLOGY | CRCW080549R9FKEA | ROHS Active | Alternate
| YAGEO AMERICA | RC0805FR-0749R9L | ROHS Active | Alternate
Created By: | Keate, Carol (b40991)
Create Time: | 01/21/2015 12:15:44 PM CST