## DC1555C-B (R1)
Item | Oracle # | Qty | Reference | Part Description | Manufacturer / Part # | Kit Qty | Pkg Qty | Balance | Parts/Purch.
[5 empty] | NUMBER OF BOARDS = | 325
1 | 210-0159 | 3 | CLD1,CLD2,CLD3 | DIODE, CURRENT LIMITING, 2.3V, 500mW, SOD-123FL | CENTRAL SEMI., CMJ2000 TR LEAD FREE | 975 |  | -975
2 | 150-3020 | 0 | C1 (OPT) | CAP., 4.7uF, X5R, 50V, 20%, 1210 | TAIYO YUDEN, UMK325BJ475MM-P | 0 |  | 0
3 | 150-3021 | 0 | C2 (OPT) | CAP., 47uF, ALUM. ELECT., 35V, 20%, 230mA, 6.3 x 6.0, CE-AX Series | SUN ELECTRONIC INDUSTRIES CORP 35CE47AX | 0 |  | 0
4 | 150-3022 | 0 | C3 (OPT) | CAP., 1000pF, X7R, 50V, 10%, 0805 | AVX, 08055C102KAT2A | 0 |  | 0
5 | 270-0075 | 2 | D1,D2 | LED, GREEN, 3020 (1208), Typ.DW 560nm | ROHM SEMI., SML-012P8TT86 | 650 |  | -650
6 | 270-0077 | 1 | D3 | LED, RED, 3020 (1208), Typ.DW 630nm | ROHM SEMI., SML-012V8TT86 | 325 |  | -325
7 | 210-0057 | 1 | D4 | DIODE, SWITCHING, 100V, 250mA, 150mW, SOD-523 | DIODES INC., 1N4148WT-7 | 325 |  | -325
8 | 210-0058 | 0 | D5 (OPT) | DIODE, ZENER, 15V, 5mA, 300mW, SOD-523 | DIODES INC., BZT52C15T-7 | 0 |  | 0
9 | 210-0059 | 0 | D6 (OPT) | DIODE, TVS, 20V, 225W, POWERDI-123 | DIODES INC., DFLT20A-7 | 0 |  | 0
10 | 210-0060 | 0 | D7 (OPT) | DIODE, TVS, 40V, 225W, POWERDI-123 | DIODES INC., DFLT40A-7 | 0 |  | 0
11 | 260-0003 | 4 | E1,E2,E6,E7 | TEST POINT, TURRET, 0.094",MTG. HOLE | MILL-MAX, 2501-2-00-80-00-00-07-0 | 1300 |  | -1300
12 | 260-0004 | 4 | E3,E4,E5,E8 | TEST POINT, TURRET, 0.064" MTG. HOLE | MILL-MAX, 2308-2-00-80-00-00-07-0 | 1300 |  | -1300
13 | 250-0418 | 3 | JP1,JP2,JP3 | CONN., HEADER, MALE, 1X3, 2mm, ST, THT | SULLINS, NRPN031PAEN-RC | 975 |  | -975
14 | 240-0019 | 1 | Q1 | XSTR., MOSFET, DUAL, N-CH, 30V, 8.5A, SO-8 | VISHAY, Si4214DDY-T1-GE3 | 325 |  | -325
15 | 100-0335 | 1 | R1 | RES., 1M OHM, 1%, 1/10W, 0603 | VISHAY, CRCW06031M00FKEA PANASONIC, ERJ3EKF1004V | 325 |  | -325
16 | 100-0336 | 1 | R2 | RES., 54.9k OHMS, 1%, 1/10W, 0603 | VISHAY, CRCW060354K9FKEA | 325 |  | -325
17 | 100-0337 | 1 | R3 | RES., 36.5k OHMS, 1%, 1/10W, 0603 | VISHAY, CRCW060336K5FKEA YAGEO, RC0603FR-0736K5L | 325 |  | -325
18 | 100-0338 | 1 | R4 | RES., 510k OHMS, 5%, 1/10W, 0603 | VISHAY, CRCW0603510KJNEA | 325 |  | -325
19 | 550-0074 | 1 | U1 | IC, OV/UV & Reverse Prot'n CTRLR,TSOT23-8 | LINEAR TECH., LTC4365CTS8-1#PBF | 325 |  | -325
20 | 250-0419 | 3 | XJP1,XJP2,XJP3 | CONN., SHUNT, FEMALE, 2 POS, 2mm | SAMTEC, 2SN-BK-G | 975 |  | -975
21 | 763-0006 | 4 | MH1,MH2,MH3,MH4 | STANDOFF, NYLON, SNAP-ON, 0.250" | KEYSTONE, 8831 | 1300 |  | -1300
22 | 600-DC1555C | 1 |  | PCB, DC1555C_REV2 | DEMO CIRCUIT 1555C-B | 325 |  | -325
23 | 613-DC1555C | 2 |  | STENCIL, DC1555C (TOP & BOTTOM) | STENCIL DC1555C | 2 |  | -2
[8 empty] | TOTAL | 0