## Sheet1
Item | Qty | Ref - Des | Part Description | Manufacturer's Part Number
REQUIRED CIRCUIT COMPONENTS:
1 | 1 | CC1 | CAP., 47pF, NP0, 50V, 10%, 0603 | AVX, 06035A470KAT2A
2 | 1 | CC2 | CAP., 6800pF, X7R, 50V, 10%, 0603 | AVX, 06035C682KAT2A
3 | 1 | CVCC | CAP., 4.7uF, X5R, 10V, 20%, 1206 | TAIYO YUDEN, LMK316BJ475ML-T
4 | 8 | CIN1-CIN3,COUT5-COUT9 | CAP., 22uF, X5R, 6.3V, 20%, 1210 | TAIYO YUDEN, JMK325BJ226MM-T
5 | 5 | COUT1-COUT4, CIN4 | CAP., ALUM., 220uF, 6.3V, 20%, 7343 | MURATA, ECASD60J227M010K00
6 | 1 | D1 | DIODE, SWITCHMODE RECT.,15V, 25A, D2PAK | ON SEMI., MBRB2515LT4G
7 | 1 | L1 | IND., PWR. CHOKE COIL, 1.2uH, 30%, SMT | PANASONIC, ETQP6F1R2HFA
8 | 1 | Q1 | XSTR, MOSFET, N-CH, 30V, 28A, PWR56 | FAIRCHILD, FDMS7672
9 | 1 | R3 | RES., 100k, 1/10W, 1%, 0603 | VISHAY, CRCW0603100KFKEA
10 | 1 | R2 | RES., 12.4k, 1/10W, 1%, 0603 | VISHAY, CRCW060312K4FKEA
11 | 1 | RC | RES., 22.1k, 1/10W, 1%, 0603 | VISHAY, CRCW060322K1FKEA
12 | 1 | R1 | RES., 38.3k, 1/10W 1%, 0603 | VISHAY, CRCW060338K3FKEA
13 | 1 | RT | RES., 80.6k, 1/10W, 1%, 0603 | VISHAY, CRCW060380K6FKEA
14 | 1 | R4 | RES., 124k, 1/10W, 1%, 0603 | VISHAY, CRCW0603124KFKEA
15 | 1 | U1 | I.C., No RSENSE DC/DC Controller Boost, Flyback & SEPIC, 10-MSOP | LINEAR TECH, LTC1871EMS#PBF
ADDITIONAL DEMO BOARD CIRCUIT COMPONENTS:
1 | 2 | R6 | RES., 0 OHM, 1/10W, 0603 | VISHAY, CRCW06030000Z0EA
2 | 0 | R5 | RES., OPTION, 0603 | OPT.
HARDWARE
1 | 6 | E1-E6 | TEST POINT, TURRET, .094" MTG. HOLE | MILL-MAX, 2501-2-00-80-00-00-07-0
2 | 1 | JP1 | CONN., HEADER, 1X3, 2mm, Brass, Gold Flash Overall | SULLINS, NRPN031PAEN-RC
3 | 1 | JP1 | SHUNT, 2mm | SAMTEC, 2SN-BK-G