## DC1819A
| Qty | Reference | Part Description | Manufacturer / Part #
REQUIRED CIRCUIT COMPONENTS:
1 | 1 | CIN1 | CAP., X7R, 0.1µF, 10%, 50V, 0805 | AVX, 08055C104KAT4A
2 | 2 | COUT1, COUT2 | CAP., X5R, 100uF, 20%, 10V, 1210 | MURATA, GRM32ER61A107ME20L
3 | 1 | C2 | CAP., X7R, 2.2uF, 10%, 6.3V, 0805 | MURATA, GRM21BR70J225MA01L
4 | 1 | C3 | CAP., X5R, 10uF, 20%, 10V, 0603 | AVX, 0603ZD106MAT2A
5 | 2 | C7,C9 | CAP., X7R, 0.1uF, 10%, 10V, 0603 | AVX, 0603ZC104KA72
6 | 1 | L1 | INDUCTOR, 2.2uH | COILCRAFT, XAL5030-222ME
7 | 1 | Q2 | XSTR, MOSFET N-CHANNEL, 20-V | VISHAY, SiS424DN-T1-GE3
8 | 1 | R2 | RES., 357KΩ, 1/16W, 1%, 0402 | VISHAY, CRCW0402357KFKED
9 | 1 | R4 | RES., 1.69MΩ, 1/16W, 1%, 0402 | VISHAY, CRCW04021M69FKED
10 | 1 | R5 | RES., 324KΩ, 1/16W, 1%, 0402 | VISHAY, CRCW0402324KFKED
11 | 1 | R6 | RES., 1.00KΩ, 1/10W, 1%, 0603 | VISHAY, CRCW06031K00FKED
12 | 1 | R7 | RES., 0.01Ω, 1/4W, 1%, 1206 | VISHAY, WSL1206R0100FEB
13 | 1 | R8 | RES., 10KΩ, 1/16W, 1%, 0402 | VISHAY, CRCW040210K0FKED
14 | 1 | R11 | RES, 0Ω JUMPER, 0402 | VISHAY, CRCW04020000Z0ED
15 | 1 | R25 | RES, 1Ω, 1/8W, 5%, 0805 | VISHAY, CRCW0805100RJNEA
16 | 1 | R27 | RES., 121KΩ, 1/16W, 1%, 0402 | VISHAY, CRCW040260K4FKED
17 | 1 | U1 | I.C., LTC4040EUFD | LINEAR TECH, LTC4040EUFD #PBF
ADDITIONAL DEMO BOARD CIRCUIT COMPONENTS:
1 | 0 | C4,C6 | CAP., 0402 | OPT
2 | 1 | C5 | CAP., X5R, 0.1uF, 10%, 10V, 0402 | MURATA, GRM155R71A104KA01J
3 | 1 | D1 | DIODE, SCHOTTKY | NXP, BAT46WJ
4 | 1 | D3 | DIODE, LED, SMT, RED, 0603 | LITE-ON, LTST-C193KRKT-5A
5 | 2 | D4, D5 | DIODE, LED, SMT, ORANGE, 0603 | LTIE-ON, LTST-C193KFKT-5A
6 | 1 | D6 | DIODE, LED, SMT, GREEN, 0603 | LITE-ON, LTST-C193KGKT-5A
7 | 1 | Q1 | XSTR, MOSFET N-CHANNEL, 40-V | VISHAY, SiS488DN-T1-GE3
8 | 1 | RNTC | RES., 10KΩ, 1/16W, 1%, 0402 | VISHAY, CRCW040210K0FKED
9 | 1 | R1 | RES., 6.2kΩ, 1/8W, 5%, 0805 | VISHAY CRCW08056K20JNEA
10 | 0 | R12, R13, R16 | RES., 0402 | OPT
11 | 4 | R21-R24 | RES, 390Ω, 1/16W, 5%, 0402 | VISHAY, CRCW0402390RJNED
HARDWARE FOR DEMO BOARD ONLY:
1 | 18 | E1, E2, E4-E19 | TEST POINT, TURRET, 0.094" | MILL-MAX, 2501-2-00-80-00-00-07-0
2 | 7 | JP1-JP7 | 3 PIN JUMPER, 2mm | SAMTEC TMM-103-02-L-S
3 | 7 | XJP1-XJP7 | SHUNT, 2mm | SAMTEC 2SN-BK-G
4 | 4 | STAND-OFF | STAND-OFF, NYLON | KEYSTONE, 8834(SNAP ON)