## DC2623A
Item | Qty | Reference | Part Description | Manufacturer / Part #
1 | 6 | C7,C8,C9,C10,C33,C34 | CAP., TANT, 10uF, 16V, 20%, 0805 | VISHAY, 298D106X0016R2T
2 | 4 | C2,C3,C4,C5 | CAP., X5R, 1uF, 16V, 10%, 0603 | AVX, 0603YD105KAT2A
3 | 2 | C1,C6 | CAP., X5R, 22uF, 16V 10%, 1210 | AVX, 1210YD226KAT2A
4 | 4 | C19,C20,C22,C23 | CAP., X5R, 0.1uF, 16V 10% 0402 | AVX, 0402YD104KAT2A
5 | 4 | C11,C21,C31,C32 | CAP., X7R, 0.01uF, 6.3V 10%, 0603 | MURATA, GRM188R70J103KA01D
6 | 2 | C12,C30 | CAP., C0G, 100pF, 16V, 10%, 0402 | AVX, 0402YA101KAT2A
7 | 2 | C13,C29 | CAP., NPO, 0.1uF, 25V, 5%, 1206 | MURATA, GRM31C5C1E104JA01L
9 | 2 | C18,C25 | CAP., NPO, 300pF, 50V, 5%, 0402 | MURATA, GRM1555C1H301J
10 | 2 | C17,C26 | CAP., NPO, 68pF, 50V, 5%, 0402 | MURATA, GRM1555C1H680J
11 | 2 | C14,C27 | CAP., NPO, 47pF, 50V, 5%, 0402 | MURATA, GRM1555C1H470J
12 | 2 | C15,C28 | CAP., NPO, 8.2pF, 50V, 0.5pF, 0402 | MURATA, GRM1555C1H8R2D
13 | 2 | C16,C24 | CAP., NPO, 1pF, 50V, 0.1pF, 0201 | MURATA, GRM3355C1H1R0C
14 | 4 | E4,E5,E6,E7 | TEST POINT, TURRET, .064" | MILL MAX, 2308-2-00-80-00-00-07-0
15 | 3 | E1,E2,E3 | TEST POINT, TURRET, .094" | MILL-MAX, 2501-2-00-80-00-00-07-0
16 | 2 | J1,J3 | CONN, SMA, 50-OHM, EDGE-LAUNCH, FEMALE | E.F. JOHNSON, 142-0701-851
17 | 2 | J2,J4 | CONN, SMA, 50-OHM, EDGE-LAUNCH, MALE | E.F. JOHNSON, 142-0801-811
18 | 2 | L1,L5 | IND., 820nH, 5%, 0805 | COILCRAFT, 1008CS-821XJLB
19 | 2 | L2,L6 | IND., 270nH, 5%, 0603 | COILCRAFT, 0603CS-R27XJLU
20 | 2 | L3,L4 | IND., 82nH, 5%, 0603 | COILCRAFT, 0603CS-R82NJLU
21 | 2 | R6,R31 | RES., 182 OHMS, 1/10W, 1% 0402 | PANASONIC, ERJ2RKF1820X
22 | 2 | R7,R32 | RES., 75 OHMS, 1/10W, 1% 0402 | PANASONIC, ERJ2RKF75R0X
23 | 2 | R8,R33 | RES., 15.0 OHMS, 1/10W, 1% 0402 | PANASONIC, ERJ2RKF15R0X
24 | 2 | R10,R35 | RES., 0 OHMS, 1/10W, 1% 0402 | PANASONIC, ERJ2GE0R00X
25 | 2 | R18,R27 | RES., 100 OHMS, 1/10W, 1% 0402 | PANASONIC, ERJ2RKF1000X
26 | 8 | R5,R16,R17,R20,R21,R23,R26,R36 | RES., 49.9 OHMS, 1/10W, 1% 0402 | PANASONIC, ERJ2RKF49R9X
27 | 2 | R19,R22 | RES., 300 OHMS, 1/10W, 1% 0402 | PANASONIC, ERJ2RKF3000X
28 | 2 | R9,R34 | RES., 221 OHMS, 1/10W, 1% 0402 | PANASONIC, ERJ2RKF2210X
29 | 2 | R11,R29 | RES., 866 OHMS, 1/10W, 1% 0402 | PANASONIC, ERJ2RKF8660X
30 | 1 | R37 | RES., 820 OHMS, 1/10W, 1% 0603 | PANASONIC, ERJ2RKF8200X
31 | 2 | R12,R30 | RES., 562 OHMS, 1/10W, 1% 0402 | PANASONIC, ERJ2RKF5620X
32 | 4 | R13,R14,R24,R28 | RES., 402 OHMS, 1/10W, 1% 0402 | PANASONIC, ERJ2RKF4020X
33 | 2 | R15,R25 | RES., 604 OHMS, 1/10W, 1% 0402 | PANASONIC, ERJ2RKF6040X
34 | 1 | R4 | RES., 5.11K OHMS, 1/10W, 1% 0603 | PANASONIC, ERJ-3GEYJ5111V
35 | 3 | R1,R3,R38 | RES.,1.00K OHMS, 1/10W, 1% 0603 | PANASONIC, ERJ-3GEYJ1001V
36 | 1 | R2 | RES.,1.05K OHMS, 1/10W, 1% 0603 | PANASONIC, ERJ-3EKF1051V
37 | 2 | U2,U4 | IC, MICROPOWER REGULATOR, SO8 | LINEAR TECH., LT1763CS8#PBF
38 | 1 | U3 | IC, MICROPOWER REGULATOR, SO8 | LINEAR TECH., LT1763CS8-5#PBF
39 | 1 | U6 | IC, 600MHz AMPLIFIER, MS8 | ADI, AD8002-ARMZ
40 | 1 | U1 | IC, MICROPOWER NEG. REGULATOR, SOT-23 | LINEAR TECH., LT1964ES5-SD#PBF
41 | 1 | U5 | IC, 400MHz AMPLIFIER, 8 LEAD DFN | LINEAR TECH., LTC6404IUD-1#PBF
42 | 4 | MH1-MH4 | STANDOFF, NYLON 0.25" | KEYSTONE, 8831 (SNAP ON)
43 | 1 |  | FAB, PRINTED CIRCUIT BOARD | DEMO CIRCUIT FT9999A
| 1 |  | STENCIL (TOP) | STENCIL FT9999A
Note on C47: Start Date = 7/17/14 Doug Stuetzle Acct# 033