## 771A-2
Item | Qty | Ref - Des | Desc | Manufacturer's Part Number
REQUIRED CIRCUIT COMPONENTS:
1 | 1 | C1 | CAP., 1.0uF, X5R, 10V, 10%, 0603 | AVX 0603ZD105KAT2A
2 | 1 | C2 | CAP., 100pF, X7R, 25V, 5%, 0603 | AVX 0603ZD105KAT2A
3 | 4 | R1,R5,R6,R9 | RES.,0 OHM,1/10W,0603 | VISHAY CRCW06030000Z0EA
4 | 3 | R2,R3,R7 | RES.,10k OHMS,1%,1/10W,0603 | KOA SPEER RK73H1JTTD1002F
5 | 3 | R10,R11,R12 | RES.,100 OHMS,1%,1/10W,0603 | NIC NRC06F1000TRF
6 | 1 | U1 | IC, DAC 7-BIT CURRENT DAC | LINEAR TECHNOLOGY LTC7106EDDB
ADDITIONAL DEMO BOARD CIRCUIT COMPONENTS:
1 | 0 | C3 | CAP., OPTION, 0603 | OPTION
2 | 0 | R4 | RES., OPTION, 0603 | OPTION
3 | 0 | JP4 | CONN.,HDR.,MALE,1x3,2mm,THT, STR | OPTION
4 | 0 | J2 | CONN.,HDR, SHROUDED,2x7,2mm,THT, VERT | OPTION
HARDWARE
1 | 8 | E1,E2,E3,E4,E5,E6,E7,E8 | TEST POINT,TURRET,0.094",MTG. HOLE | MILL-MAX 2501-2-00-80-00-00-07-0
2 | 1 | J1 | CONN.,HDR, SHROUDED,2x6,2mm,THT, VERT | FCI 98414-G06-12ULF
3 | 2 | JP1,JP2 | CONN.,HDR,MALE,1x4,2mm,THT, STR | WURTH ELEKTRONIK 62000411121
4 | 1 | JP3 | CONN.,HDR.,MALE,1x3,2mm,THT, STR | SULLINS CONNECTOR SOLUTIONS NRPN031PAEN-RC
5 | 4 | MP1,MP2,MP3,MP4 | STANDOFF,NYLON, SNAP-ON, 0.250" | KEYSTONE 8831
6 | 4 | XJP1,XJP2,XJP3,XJP4 | CONN.,SHUNT,FEMALE,2 POS,2mm | Wurth Elektronik 60800213421