## DC995A
Item | Qty | Reference | Part Description | Manufacturer / Part #
REQUIRED CIRCUIT COMPONENTS1:
1 | 2 | C1,C2 | Cap., X5R 1uF 35V 10% | Taiyo Yuden GMK107BJ105MA
2 | 1 | C3 | Cap., X5R 4.7uF 10V 10% | TDK C1608X5R1A475K
3 | 1 | C4 | Cap., X7R 0.01uF 16V 10% | AVX 0402YC103KAT2A
4 | 1 | R1 | Res., Chip 121K 0.06W 1% | Vishay CRCW0402121KFKED
5 | 1 | U1 | I.C., Linear Reg. | Linear Tech. Corp. LT3085EDCB
ADDITIONAL DEMO BOARD CIRCUIT COMPONENTS2:
1 | 1 | CIN | Cap., Tant. 10uF 35V 10% | AVX TAJC106K035R
2 | 1 | R2 | Res., Chip 182K 0.06W 1% | Vishay CRCW0402182KFKED
3 | 1 | R3 | Res., Chip 249K 0.06W 1% | Vishay CRCW0402249KFKED
4 | 1 | R4 | Res., Chip 332K 0.06W 1% | Vishay CRCW0402332KFKED
5 | 1 | R5 | Res., Chip 499K 0.06W 1% | Vishay CRCW0402499KFKED
6 | 0 | R6 (Opt) | Res., 0402 TBD | OPT
HARDWARE-FOR DEMO BOARD ONLY:
1 | 5 | E1,E2,E3,E4,E5 | Turret, Testpoint | Mill Max 2501-2-00-80-00-00-07-0
2 | 1 | JP1 | Headers, Dbl. Row 2 x 6 2mm Ctrs. | Samtec TMM-106-02-L-D
3 | 1 | XJP1 | Shunt, 2mm Ctrs. | Samtec 2SN-BK-G
Notes:
1. Required Circuit Components are those parts that are required to implement the circuit function.
2. Additional Demo Board Circuit Components are those parts that provide added functionality for the demo board but are not required in the actual circuit.