## BOM Report
Bill of Materials |  | DV102014 Development Kit
Document Number: | 02-10463 |  |  |  |  | M
Board Number: | 04-10463
Part Number: | DV102014
Revision: | 1
Engineer: | m91470
Drawn By: | m91470
Creation Date: | 17:44:26
Print Date: | 46232.4465
Quantity | Designator | Description_ | Manufacturer 1 | Manufacturer Part Number 1 | Supplier 1 | Supplier Part Number 1 | Supplier Unit Price 1 | Price / 1 Board | Populated | Quantity | Quantity Override | Status | MCHP-ID
2 | C1, C4 | CAP CER 10uF 25V 10% X5R SMD 0805 | Murata | GRM21BR61E106KA73L | Digi-Key | 490-5523-1-ND | 0,20 | #VALUE! | Yes | 2 | 1 | Production | CAP0637
1 | C2 | CAP CER 47uF 6.3V 20% X5R SMD 0805 | Taiyo Yuden | JMK212BJ476MG-T | Digi-Key | 587-1779-1-ND | 0,77 | #VALUE! | Yes | 1 | 1 | Production | CAP0646
9 | C3, C5, C9, C12, C13, C14, C15, C16, C17 | CAP CER 0.1uF 25V 10% X7R SMD 0603 | Murata | GRM188R71E104KA01D | Digi-Key | 490-1524-1-ND | 0,019 | 171 | Yes | 9 | 1 | Production | CAP0515
2 | C6, C10 | CAP CER 1uF 50V 10% X7R SMD 0805 | Murata Electronics North America | GRM21BR71H105KA12L | Digi-Key | 490-4736-1-ND | 0,45 | #VALUE! | Yes | 2 | 1 | Production | CAP1281
2 | C7, C8 | CAP CER 18pF 50V 5% NP0 SMD 0603 | KEMET | C0603C180J5GACTU | Digi-Key | 399-1052-1-ND | 0,10 | #VALUE! | Yes | 2 | 1 | Production | CAP0063
4 | C11, C20, C21, C22 | CAP CER 12PF 50V 1% NP0 0402 | Murata Electronics North America | GRM1555C1H120FA01D | Digikey | 490-6196-2-ND |  | 0 | YES | 4 | 1 | Design | CAP1367
2 | C18, C19 | CAP CER 4.7uF 10V 10% X5R SMD 0603 | Taiyo Yuden | LMK107BJ475KA-T | Digi-Key | 587-1441-1-ND | 0,23 | #VALUE! | Yes | 2 | 1 | Production | CAP0543
1 | D1 | TVS DIODE 5VWM 15VC LLP75 | Vishay Semiconductor Diodes Division | VBUS054B-HS3-GS08 | Digi-Key | 751-1434-1-ND | 0,00 | #VALUE! | Yes | 1 | 1 | Design | DIODE1162
1 | FB1 | FERRITE 12A 0.05R SMD 0603 | Murata | BLM18PG121SN1D | Digi-Key | 490-1037-1-ND | 0,10 | #VALUE! | Yes | 1 | 1 | Production | IND1009
1 | J1 | CON USB MICRO-AB Female SMD R/A | Hirose | ZX62-AB-5PA(11) | Digi-Key | H11635CT-ND | 1,02 | #VALUE! | Yes | 1 | 1 | Production | CON0436
1 | J2 | CON FFC/FPC XF2M 0.5mm 50P Female SMD R/A | Omron Electronics Inc-EMC Div | XF2M-5015-1A | Digi-Key | OR732CT-ND | 2,51 | #VALUE! | Yes | 1 | 1 | Design | CON1372
1 | J3 | CON HDR-2.54 Male 1x6 Tin 5.84MH TH VERT | Sullins | PEC06SAAN | Digi-Key | S1012E-06-ND | 0,51 | #VALUE! | Yes | 1 | 1 | Production | CON0438
1 | J6 | CON HDR-2.54 Female 1x5 Gold TH VERT | TE Connectivity | 5-534237-3 | Digi-Key | A32906-ND | 0,92 | #VALUE! | Yes | 1 | 1 | Production | CON1251
2 | J8, J10 | CON HDR-2.54 Female 1x3 Gold 8.64MH TH VERT | TE Connectivity AMP Connectors | 5-534237-1 | Digi-Key | A32904-ND | 1,11 | #VALUE! | YES | 2 | 1 | Design | CON1425
1 | J11 | CON HDR-2.54 Female 1x2 Gold TH R/A | Sullins Connector Solutions | PPPC021LGBN-RC | Digi-Key | S5477-ND | 0,59 | #VALUE! | Yes | 1 | 1 | Production | CON1240
1 | L1 | INDUCTOR 2.2uH 1.0A 20% SMD 0805 | Taiyo Yuden | BRC2012T2R2MD | Digi-Key | 587-2905-1-ND | 0,34 | #VALUE! | Yes | 1 | 1 | Production | IND1131
1 | LD1 | DIO LED BLUE 2.8V 20mA 15mcd Clear SMD 0603 | Lite-On | LTST-C193TBKT-5A | Digi-Key | 160-1827-1-ND | 0,41 | #VALUE! | Yes | 1 | 1 | Production | DIODE1056
5 | MOV1, MOV2, MOV3, MOV4, MOV5 | RES VARISTOR TVS 5V 0.2pF SMD 0402 | Wurth Electronics Inc | 82307050029 | Digi-Key | 732-3039-1-ND | 0,78 | #VALUE! | YES | 5 | 1 | MCL Design | RES1542
2 | R1, R3 | RES TKF 10R 5% 1/10W SMD 0603 | Panasonic | ERJ-3GEYJ100V | Digi-Key | P10GCT-ND | 0,10 | #VALUE! | Yes | 2 | 1 | Production | RES1111
7 | R2, R5, R6, R8, R9, R10, R11 | RES NET TKF 1k 5% 31mW SMD 0402x4 | Panasonic Electronic Components | EXB-N8V102JX | Digi-Key | Y10102TR-ND | 0,00842 | #VALUE! | Yes | 7 | 1 | Production | RES1389
3 | R4, R20, R21 | RES TKF 1.8k 1% 1/10W SMD 0603 | Panasonic | ERJ-3EKF1801V | Digi-Key | P1.80KHCT-ND | 0,10 | #VALUE! | Yes | 3 | 1 | Production | RES1110
5 | R7, R22, R23, R30, R31 | RES TKF 10k 5% 1/10W SMD 0603 | Panasonic | ERJ-3GEYJ103V | Digi-Key | P10KGCT-ND | 0,0096 | #VALUE! | Yes | 5 | 1 | Production | RES0191
4 | R12, R19, R29, R32 | RES TKF 0R 1/10W SMD 0603 | NIC Components | NRC06Z0TRF | NIC Components | NRC06Z0TRF |  | 0 | Yes | 4 | 1 | Production | RSMT0001
1 | R14 | RES TKF 100k 5% 1/10W SMD 0603 (Don't Use, Duplicate, Use RSMT0026) | Panasonic | ERJ-3GEYJ104V | Digi-Key | P100KGCT-ND | 0,10 | #VALUE! | Yes | 1 | 1 | Production | RES1115
1 | R15 | RES TKF 33k 5% 1/10W SMD 0603 | Vishay | RC0603JR-0733KL | Digi-Key | 311-33KGRTR-ND | 0,00129 | #VALUE! | Yes | 1 | 1 | Production | RSMT0142
4 | R16, R17, R24, R25 | RES TKF 10k 5% 1/16W SMD 0402 | Vishay | CRCW040210K0JNED | Digi-Key | 541-10KJCT-ND | 0,074 | 296 | Yes | 4 | 1 | Production | RSMT0439
1 | X1 | CRYSTAL 8MHz 18pF SMD ABM7 | Abracon | ABM7-8.000MHZ-D-2-Y-T | Digi-Key | 535-9831-1-ND | 0,76 | #VALUE! | Yes | 1 | 1 | Production | OSC1111
Microchip Parts listed below
1 | U1 | MCHP ANALOG LDO 3.3V MCP1703-3302E/CB | Microchip | MCP1703T-3302E/CB | Microchip | MCP1703T-3302E/CB |  | 0 | Yes | 1 | 1 | Design | MIC6084
1 | U2 | MCHP MCU 32-BIT 100MHz 64kB 16kB 64QFN | Microchip Technology | MTCH6303-I/RG | MCHP | MTCH6303-I/RG |  | 0 | Yes | 1 | 1 | Design | MIC6339
1 | U3 | MCHP ANALOG SWITCHER Boost 6V to 18V MTCH652-I/MV QFN-28 | Microchip Technology | MTCH652-I/MV | Microchip Technology | MTCH652-I/MV |  | 0 | Yes | 1 | 1 | Production | MIC6138
1 | U4 | MCHP INTERFACE GESTURE CONTROLLER SPI/I2C MGC3130-I/MQ QFN-28 | Microchip Technology | MGC3130-I/MQ | Digi-Key | MGC3130-I/MQ-ND | 4,36 | #VALUE! | Yes | 1 | 1 | Design | MIC5979
0
0
0
0
Mechanical Parts to be added in the package
1 | LABEL1 | No Label | [5 empty] | 0 | MECH | 1 | 1 | Production | <Parameter ProjectBoardLabel not found>
0
PCB
1 | PCB1 | Printed Circuit Board |  | 04-10463-R1 |  |  |  | 0 | PCB | 1 | 1 |  | 04-10463
#VALUE!
Do Not Populate Parts listed below
2 | J4, J9 | CON HDR-1.27 Male 1x6 Gold 3MH TH VERT | Sullins | GRPB061VWVN-RC | Digi-Key | S9014E-06-ND | 0,63 | #VALUE! | DNP | 2 | 1 | Production | CON0518
1 | J7 | Header 1x5 RicghtAngle ThroughHole | Sullin | PPTC051LGBN-RC | Digi-Key | S5441-ND | 0,85 | #VALUE! | DNP | 1
3 | R13, R18, R28 | RES TKF 0R 1/10W SMD 0603 | NIC Components | NRC06Z0TRF | NIC Components | NRC06Z0TRF |  | 0 | DNP | 3 | 1 | Production | RSMT0001
0
Approved | Notes
Split BOM - DNP, MECH, MCHP
Generate Dev Tools BOM

## Project Information
Project Full Path | C:\ALTIUM_WORK\Projects\Altium_Designs\MCHP_Internal\2D3D DevKit\trunk\Electronic Unit 02-10463\2D3D DevKit_V2.PrjPcb
Project Filename | 2D3D DevKit_V2.PrjPcb
Variant Name | None
Board Number | 10463
Data-Source Filename | 2D3D DevKit_V2.PrjPcb
Data-Source Full Path | C:\ALTIUM_WORK\Projects\Altium_Designs\MCHP_Internal\2D3D DevKit\trunk\Electronic Unit 02-10463\2D3D DevKit_V2.PrjPcb
Title | DV102014 Development Kit
Total Quantity | 76
Report Time | 17:44:26
Report Date | 12.11.2015
Report Date & Tine | 12.11.2015 17:44:26
Output Name | Bill of Materials
Output Type | BOM_PartType
Output Generator Name | BOM
Output Generator Description | Bill of Materials
PCB Label Number | <Parameter ProjectBoardLabel not found>
Part Number | DV102014
SCH Revision | 1
ART Revision | 1
ASM Revision | 1
FAB Revision | 1

## MCL Report
#Column Name Error:DesignItemId | Quantity | Designator | Populated | Description_ | #Column Name Error:Value | Status | #Column Name Error:Library Name | #Column Name Error:PartType | #Column Name Error:Footprint | MCL Library Ref | MCL Footprint Ref
| 2 | C1, C4 | Yes | CAP CER 10uF 25V 10% X5R SMD 0805 |  | Production
| 1 | C2 | Yes | CAP CER 47uF 6.3V 20% X5R SMD 0805 |  | Production
| 9 | C3, C5, C9, C12, C13, C14, C15, C16, C17 | Yes | CAP CER 0.1uF 25V 10% X7R SMD 0603 |  | Production
| 2 | C6, C10 | Yes | CAP CER 1uF 50V 10% X7R SMD 0805 |  | Production
| 2 | C7, C8 | Yes | CAP CER 18pF 50V 5% NP0 SMD 0603 |  | Production
| 4 | C11, C20, C21, C22 | YES | CAP CER 12PF 50V 1% NP0 0402 |  | Design
| 2 | C18, C19 | Yes | CAP CER 4.7uF 10V 10% X5R SMD 0603 |  | Production
| 1 | D1 | Yes | TVS DIODE 5VWM 15VC LLP75 |  | Design
| 1 | FB1 | Yes | FERRITE 12A 0.05R SMD 0603 |  | Production
| 1 | J1 | Yes | CON USB MICRO-AB Female SMD R/A |  | Production
| 1 | J2 | Yes | CON FFC/FPC XF2M 0.5mm 50P Female SMD R/A |  | Design
| 1 | J3 | Yes | CON HDR-2.54 Male 1x6 Tin 5.84MH TH VERT |  | Production
| 2 | J4, J9 | DNP | CON HDR-1.27 Male 1x6 Gold 3MH TH VERT |  | Production
| 1 | J6 | Yes | CON HDR-2.54 Female 1x5 Gold TH VERT |  | Production
| 1 | J7 | DNP | Header 1x5 RicghtAngle ThroughHole
| 2 | J8, J10 | YES | CON HDR-2.54 Female 1x3 Gold 8.64MH TH VERT |  | Design
| 1 | J11 | Yes | CON HDR-2.54 Female 1x2 Gold TH R/A |  | Production
| 1 | L1 | Yes | INDUCTOR 2.2uH 1.0A 20% SMD 0805 |  | Production
| 1 | LD1 | Yes | DIO LED BLUE 2.8V 20mA 15mcd Clear SMD 0603 |  | Production
| 5 | MOV1, MOV2, MOV3, MOV4, MOV5 | YES | RES VARISTOR TVS 5V 0.2pF SMD 0402 |  | MCL Design
| 2 | R1, R3 | Yes | RES TKF 10R 5% 1/10W SMD 0603 |  | Production
| 7 | R2, R5, R6, R8, R9, R10, R11 | Yes | RES NET TKF 1k 5% 31mW SMD 0402x4 |  | Production
| 3 | R4, R20, R21 | Yes | RES TKF 1.8k 1% 1/10W SMD 0603 |  | Production
| 5 | R7, R22, R23, R30, R31 | Yes | RES TKF 10k 5% 1/10W SMD 0603 |  | Production
| 4 | R12, R19, R29, R32 | Yes | RES TKF 0R 1/10W SMD 0603 |  | Production
| 3 | R13, R18, R28 | DNP | RES TKF 0R 1/10W SMD 0603 |  | Production
| 1 | R14 | Yes | RES TKF 100k 5% 1/10W SMD 0603 (Don't Use, Duplicate, Use RSMT0026) |  | Production
| 1 | R15 | Yes | RES TKF 33k 5% 1/10W SMD 0603 |  | Production
| 4 | R16, R17, R24, R25 | Yes | RES TKF 10k 5% 1/16W SMD 0402 |  | Production
| 1 | U1 | Yes | MCHP ANALOG LDO 3.3V MCP1703-3302E/CB |  | Design
| 1 | U2 | Yes | MCHP MCU 32-BIT 100MHz 64kB 16kB 64QFN |  | Design
| 1 | U3 | Yes | MCHP ANALOG SWITCHER Boost 6V to 18V MTCH652-I/MV QFN-28 |  | Production
| 1 | U4 | Yes | MCHP INTERFACE GESTURE CONTROLLER SPI/I2C MGC3130-I/MQ QFN-28 |  | Design
| 1 | X1 | Yes | CRYSTAL 8MHz 18pF SMD ABM7 |  | Production